## Sheet2
Qty | Value | Device | Package | Rating | Parts | Tolerance | Description | LCSC Price 1 | LCSC Price 10 | LCSC Pricee 100 | LCSC Price 1000 | LCSC PN | LCSC Link | Digikey Price | Digikey PN | Digikey Link
3 |  | ZENER-DIODESOD80C | SOD80C | 6.2V 500mW 3uA @ 4V | D1, D2, D3 | 2V | Z-Diode | NA | NA | 0.15439 | 0.036132 | C282536 | https://lcsc.com/product-detail/Zener-Diodes_Nexperia-BZV55-B6V2-115_C282536.html
1 | 0.01uF | C-EUC0805 | C0805 | 500V | C20 | 10% | CAPACITOR, European symbol | NA | NA | 0.16748 | 0.1233 | C309038 | https://lcsc.com/product-detail/Multilayer-Ceramic-Capacitors-MLCC-SMD-SMT_CCTC-TCC0805X7R103K501DTS_C309038.html
15 | 0.1uF | C-EUC0805 | C0805 | 250V | C1, C2, C3, C4, C5, C6, C7, C8, C9, C10, C11, C12, C13, C14, C21 | 10% | CAPACITOR, European symbol | NA | NA | 0.08029 | 0.18353 | C710458 | https://lcsc.com/product-detail/Multilayer-Ceramic-Capacitors-MLCC-SMD-SMT_HUI-JU-NM0805B104K251CEDN_C710458.html
1 | 1 | R-EU_R0805 | R0805 | 0.125W | R1 | 5% | RESISTOR, European symbol | NA | NA | 0.001894 | 0.001449 | C104066 | https://lcsc.com/product-detail/Chip-Resistor-Surface-Mount_1R-1R0-5_C104066.html
10 | 10k | R-EU_R0805 | R0805 | 0.125W | R2, R12, R13, R14, R15, R16, R17, R18, R19, R20 | 1% | RESISTOR, European symbol | NA | NA | 0.002477 | 0.001928 | C38522 | https://lcsc.com/product-detail/Chip-Resistor-Surface-Mount_UNI-ROYAL-Uniroyal-Elec-0805W8F1002T5E_C38522.html
2 | 10uF | C-EUC0805 | C0805 | 25V | C15, C16 | 10% | CAPACITOR, European symbol | NA | 0.034545 | 0.029111 | 0.026285 | C40894 | https://lcsc.com/product-detail/Multilayer-Ceramic-Capacitors-MLCC-SMD-SMT_FH-Guangdong-Fenghua-Advanced-Tech-0805X106K250NT_C40894.html
1 | 16MHz | CRYSTALHC49UP | HC49UP | 20pF 30ohm | Q1 | 20ppm | CRYSTAL | NA | 0.17467 | 0.12978 | 0.11329 | C259047 | https://lcsc.com/product-detail/SMD-Crystal-Resonators_ECEC-ZheJiang-E-ast-Crystal-Elec-C16000J119_C259047.html
1 | 1M | R-EU_R0805 | R0805 | 0.125W | R10 | 5% | RESISTOR, European symbol | NA | NA | 0.001495 | 0.001107 | C131391 | https://lcsc.com/product-detail/Chip-Resistor-Surface-Mount_FH-Guangdong-Fenghua-Advanced-Tech-RS-05K105JT_C131391.html
9 | 1k | R-EU_R0805 | R0805 | 0.125W | R3, R21, R22, R23, R24, R25, R26, R27, R30 | 5% | RESISTOR, European symbol | NA | NA | 0.001474 | 0.001095 | C25623 | https://lcsc.com/product-detail/Chip-Resistor-Surface-Mount_UNI-ROYAL-Uniroyal-Elec-0805W8J0102T5E_C25623.html
8 | 1k3 | R-EU_R0805 | R0805 | 0.125W | R4, R5, R6, R7, R8, R9, R31, R32 | 1% | RESISTOR, European symbol | NA | NA | 0.031326 | 0.022996 | C230658 | https://lcsc.com/product-detail/Chip-Resistor-Surface-Mount_PANASONIC-ERJ6ENF1300V_C230658.html
1 | 1uF | C-EUC0805 | C0805 | 50V | C17 | 10% | CAPACITOR, European symbol | NA | NA | 0.087535 | 0.20135 | C282736 | https://lcsc.com/product-detail/Multilayer-Ceramic-Capacitors-MLCC-SMD-SMT_CCTC-TCC0805X7R105K500DTB_C282736.html
2 | 2.2uF | C-EUC0805 | C0805 | 25V | C18, C19 | 10% | CAPACITOR, European symbol | NA | NA | 0.083415 | 0.01917 | C19110 | https://lcsc.com/product-detail/Multilayer-Ceramic-Capacitors-MLCC-SMD-SMT_SAMSUNG_CL21B225KAFNNNE_2-2uF-225-10-25V_C19110.html
2 | 22pF | C-EUC0805 | C0805 | 50V | C22, C23 | 5% | CAPACITOR, European symbol | NA | NA | 0.021236 | 0.02361 | C465168 | https://lcsc.com/product-detail/Multilayer-Ceramic-Capacitors-MLCC-SMD-SMT_Chinocera-HGC0805G0220J500NTGJ_C465168.html
1 | 25MHz | CRYSTALHC49UP | HC49UP | 20pF 50ohm | Q2 | 30ppm | CRYSTAL | NA | 0.18973 | 0.14142 | 0.11749 | C111118 | https://lcsc.com/product-detail/SMD-Crystal-Resonators_TAE-Zhejiang-Abel-Elec-HC-49SM25MHz20pF30ppm_C111118.html
1 | 4.7uH | L-EUL0201 | L0201 | 800mA 312mohm | L1 | 20% | INDUCTOR, European symbol | NA | 0.033768 | 0.0246 | 0.022917 | C63166 | https://lcsc.com/product-detail/Inductors-SMD_Sunlord-MPL2012S4R7MHT_C63166.html
1 | 68k | R-EU_R0805 | R0805 | 0.125W | R11 | 5% | RESISTOR, European symbol | NA | NA | 0.001395 | 0.001007 | C25641 | https://lcsc.com/product-detail/Chip-Resistor-Surface-Mount_UNI-ROYAL-Uniroyal-Elec-0805W8J0683T5E_C25641.html
1 | A1944-50 | A1944-50 | A1944 |  | X1 |  | BNC CONNECTOR 50 Ohm | [6 empty] | 11.76 | ACX2206-ND | https://www.digikey.com/en/products/detail/amphenol-rf/112435/2628898
1 | AD9833 | AD9833 | MSOP10 |  | IC1 |  | LowPower Waveform Generator | 4.575 | 3.9267 | 3.8083 | 3.6883 | C9652 | https://lcsc.com/product-detail/Interface-Direct-Digital-Synthesis-DDS_Analog-Devices_AD9833BRMZ_Analog-Devices-ADI-LINEAR-AD9833BRMZ_C9652.html
1 | DCJ0202 | DCJ0202 | DCJ0202 |  | J1 |  | DC POWER JACK | NA | 0.24397 | 0.17733 | 0.15283 | C111573 | https://lcsc.com/product-detail/AC-DC-Power-Plugs-Receptacles_SOFNG-DC005-T25_C111573.html
2 | LM741D | LM318MX/NOPB | SOIC-8 |  | IC4, IC5 |  | OP AMP | 0.80333 | 0.58167 | 0.486617 | 0.46075 | C128749 | https://lcsc.com/product-detail/General-Purpose-Amplifiers_Texas-Instruments_LM318MX-NOPB_Texas-Instruments-Texas-Instruments-LM318MX-NOPB_C128749.html
1 | MAX9939AUB+ | MAX9939AUB+ | 21-0061L |  | U2 |  | Programmable Gain Amplifier | 2.5117 | 2.16 | 2.0317 | 1.9667 | C143637 | https://lcsc.com/product-detail/Operational-Amplifiers_MAXIM_MAX9939AUB_MAX9939AUB_C143637.html
1 | MICROCHIP_ATMEGA328PB-AUMICROCHIP_ATMEGA328PB-AU_0_0 | MICROCHIP_ATMEGA328PB-AUMICROCHIP_ATMEGA328PB-AU_0_0 | MICROCHIP_ATMEGA328PB-AU_0 |  | U1 |  | ATmega328PB Summary Datasheet | 2.865 | 2.0867 | 1.8 | 1.705 | C194192 | https://lcsc.com/product-detail/ATMEL-AVR_Microchip-Tech-ATMEGA328PB-AN_C194192.html
1 | TLV61048DBVR | TLV61048DBVR | SOT95P280X145-6N |  | U3 | [8 empty] | 1.12 | 296-TLV61048DBVRCT-ND | https://www.digikey.com/en/products/detail/texas-instruments/TLV61048DBVR/10715594?s=N4IgTCBcDaICoBkBqA2AjABgCwA4AiAQkgEogC6AvkA