## Sheet2
Qty | Value | Device | Package | Parts | Description | AVAILABILITY | BUILT_BY | CENTROID_NOT_SPECIFIED | DATASHEET | DESCRIPTION.1 | DIGIKEY_DESCRIPTION | DIGIKEY_PART_NUMBER | LEAD_FREE | MANUFACTURER_PART_NUMBER | MF | MFG_PACKAGE_IDENT | LCSC_PART_NUMBER | LCSC_MANUFACTURER | LCSC_MF_PART_NUMBER | OC_FARNELL | OC_NEWARK | PACKAGE.1 | POPULARITY | PREFIX | DIGIKEY_PRICE | LCSC_PRICE | SOURCELIBRARY | SPICEPREFIX | TEMPERATURE_RANGE_HIGH | TEMPERATURE_RANGE_LOW | VENDOR | VOLTAGE | Column1
1 | 16MHz | CRYSTALHC49UP | HC49UP | Q1 | CRYSTAL | 1000 | ILSI |  |  | CANT FIND ON LCSC | ±30ppm Crystal 18pF HC-49/US | 2780-HC49USM-FF3F18-16.000MHZTR-ND |  | HC49USM-FF3F18-16.000MHZ | ILSI | [9 empty] | 0.29
1 | 25MHz | CRYSTALHC49UP | HC49UP | Q2 | CRYSTAL | 1000 | ILSI |  |  | CANT FIND ON LCSC | CRYSTAL 25.0000MHZ 18PF SMD | 2780-HC49USM-FF5F18-25.000MHZCT-ND |  | HC49USM-FF5F18-25.000MHZ | ILSI |  |  |  |  | unknown | unknown |  | 19 |  | 0.29
4 |  | JP1E | JP1 | JP2, JP3, JP4, JP5 | JUMPER | [17 empty] | 61
1 |  | JP3QE | JP3Q | JP1 | JUMPER | [17 empty] | 0
1 | .1pF | C-EUC0805 | C0805 | C19 | CAPACITOR, European symbol | [17 empty] | 88 |  |  |  |  | C
1 | 0 | R-EU_R0805 | R0805 | R16 | RESISTOR, European symbol | [17 empty] | 86 |  |  |  |  | R
1 | 0.1uF | C-EUC0805 | C0805 | C1 | CAPACITOR, European symbol | [17 empty] | 88 |  |  |  |  | C
2 | 0.33uF | C-EUC0805 | C0805 | C2, C4 | CAPACITOR, European symbol | [17 empty] | 88 |  |  |  |  | C
4 | 100 | R-EU_R0805 | R0805 | R10, R11, R12, R13 | RESISTOR, European symbol | [17 empty] | 86 |  |  |  |  | R
6 | 100nF | C-EUC0805 | C0805 | C5, C6, C9, C10, C11, C15 | CAPACITOR, European symbol | [17 empty] | 88 |  |  |  |  | C
1 | 10M | R-EU_R0805 | R0805 | R15 | RESISTOR, European symbol | [17 empty] | 86 |  |  |  |  | R
4 | 10k | R-EU_R0805 | R0805 | R2, R3, R6, R8 | RESISTOR, European symbol | [17 empty] | 86 |  |  |  |  | R
1 | 10nF | C-EUC0805 | C0805 | C8 | CAPACITOR, European symbol | [17 empty] | 88 |  |  |  |  | C
2 | 10uF | C-EUC0805 | C0805 | C7, C17 | CAPACITOR, European symbol | [17 empty] | 88 |  |  |  |  | C
2 | 1k | R-EU_R0805 | R0805 | R1, R14 | RESISTOR, European symbol | [17 empty] | 86 |  |  |  |  | R
1 | 1mF | C-EUC0805 | C0805 | C12 | CAPACITOR, European symbol | [17 empty] | 88 |  |  |  |  | C
2 | 1uF | C-EUC0805 | C0805 | C3, C18 | CAPACITOR, European symbol | [17 empty] | 88 |  |  |  |  | C
2 | 200 | R-EU_R0805 | R0805 | R9, R18 | RESISTOR, European symbol | [17 empty] | 86 |  |  |  |  | R
2 | 22pF | C-EUC0805 | C0805 | C13, C14 | CAPACITOR, European symbol | [17 empty] | 88 |  |  |  |  | C
3 | 330 | R-EU_R0805 | R0805 | R17, R19, R20 | RESISTOR, European symbol | [17 empty] | 86 |  |  |  |  | R
3 | 4k7 | R-EU_R0805 | R0805 | R4, R5, R7 | RESISTOR, European symbol | [17 empty] | 86 |  |  |  |  | R
1 | 7805DT | 7805DT | TO252 | IC3 | Positive VOLTAGE REGULATOR | 1126 | Texas Instruments |  | https://www.ti.com/lit/ds/symlink/lm340.pdf?HQS=TI-null-null-digikeymode-df-pf-null-wwe&ts=1602214386688 |  | IC REG LINEAR 5V 1.5A SOT223-4 | 296-44517-1-ND |  | LM7805MP/NOPB | Texas Instruments |  | C725350 | HGSEMI | LM7805CS/TR |  |  |  | 0 |  | 1.32 | 0.18897
1 | A1944-50 | A1944-50 | A1944 | X1 | BNC CONNECTOR 50 Ohm | [14 empty] | unknown | unknown |  | 1
1 | AD9833 | AD9833 | MSOP10 | IC1 | LowPower Waveform Generator | 318 | Analog Devices |  | https://datasheet.lcsc.com/szlcsc/1809042016_Analog-Devices-AD9833BRMZ-REEL7_C9652.pdf | Direct Digital Synthesis IC 10 b 25MHz 28 b Tuning 10-MSOP | 10 b 25MHz 28 b 2.3V ~ 5.5V MSOP-10 Interface - Direct Digital Synthesis (DDS) RoHS | AD9833BRMZ-ND |  | AD9833BRMZ | Analog Devices |  | C9652 | Analog Devices | AD9833BRMZ-REEL7 |  |  | MSOP-10 Analog Devices |  |  | 10.04 | 4.575
1 | DCJ0202 | DCJ0202 | DCJ0202 | J1 | DC POWER JACK | 1663 | Conec |  | https://media.digikey.com/pdf/Data%20Sheets/Conec%20PDFs/33DCJ-0202-A.pdf |  | Power Barrel Connector Jack - Through Hole, Right Angle | 626-1968-ND |  | 33DCJ-0202-A | Conec |  |  |  |  | unknown | unknown |  | 17 |  | 0.73
1 | MAX9939AUB+ | MAX9939AUB+ | 21-0061L | U2 |  | 1516 | Maxim Integrated |  | https://datasheets.maximintegrated.com/en/ds/MAX9939.pdf |  | Programmable Gain Amplifier Circuit Differential 10-uMAX | MAX9939AUB+-ND |  | max9939aub+ | Maxim Integrated |  | C143637 | Maxim Integrated | MAX9939AUB+ | [5 empty] | 2.35 | 2.5117 | Maxim_2009-12-17_3b |  |  |  | Maxim Integrated Products
1 | ATMEGA328PB | ATMEGA328PB-AU | ATMEGA328PB-AU | U1 | ATmega328PB Summary Datasheet | 4879 | Microchip Technology | No | http://ww1.microchip.com/downloads/en/DeviceDoc/40001907A.pdf |  | IC MCU 8BIT 32KB FLASH 32TQFP | ATMEGA328PB-AU-ND | yes | ATMEGA328PB-AU | Microchip | 32A | C132230 | Microchip | ATMEGA328PB-AU |  |  | TQFP32 |  | U | 1.34 | 1.8067 |  |  | +85Â°C | -40Â°C |  | 5.5V
1 | PCF8574T | PCF8574T | SO16W | IC2 | I2C-Bus Remote 8-bit I/O expander | 14951 | NXP USA Inc. |  | https://www.nxp.com/docs/en/data-sheet/PCF8574_PCF8574A.pdf |  | I/O Expander 8 I2C 16-SO | 568-1077-1-ND - Cut Tape (CT) |  | PCF8574T/3,518 | NXP USA Inc. |  | C398075 | HGSEMI | PCF8574T | 1201255 | 70R6870 |  | 3 |  | 1.44 | 0.71833
3 | U57X32 | U57X32 | U57X32 | D1, D2, D4 | LED | [17 empty] | 0